## Converter
Ounces:	1	Fraction:			Irons:	1	Fraction:
Irons:	0.8				Ounces:	1.3
inches:	0.0156	~	1/ 64		inches:	0.0208	~	1/ 48
thou:	16				thou:	21
mm:	0.40				mm:	0.53

mm:	6				inches:	0.1875	*
inches:	0.2362	~	17/72		thou:	188
thou:	236				mm:	4.7625
Ounces:	15.1				Ounces:	12.0
Irons:	11.3				Irons:	9.0

Use:	Boxes with red outlines				are inputs for the given dimension you want to convert from.
*	enter fraction as a formula (1/8 would be =1/8)
	Fractions sometimes don't come out as standard metrology fractions.
	Inches are rounded to .0001”, thou to .001”, mm to .01mm, Ounces and Irons to .1.
Notes:	This chart is based on text from the U.S Fed. Test Method Std. No. 311, in test method 1011 (1971-75). This may or may not be the most reliable source for this information and ounce leather and irons may defined differently per another applicable standard. Please use with caution and cross-reference results with local standards and the samples of material you have from suppliers. You can find testing methodology in the standard described above. There is the possibility that this calculator is correct but the supplier abides by a different standard. If you find another standard that disagrees with 311-1011, please let me know.
	There may be errors in the calculations provided. It could be just a single one or systematic. If you catch one please contact the site admin of zengrain.com or BRsWorkshop.com

## Ounces Chart
Ounces	Inches	mm	Irons
1/ 2	0.0078	0.20	0.4
1	0.0156	0.40	0.8
1 1/ 2	0.0234	0.60	1.1
2	0.0313	0.79	1.5
2 1/ 2	0.0391	0.99	1.9
3	0.0469	1.19	2.3
3 1/ 2	0.0547	1.39	2.6
4	0.0625	1.59	3.0
4 1/ 2	0.0703	1.79	3.4
5	0.0781	1.98	3.8
5 1/ 2	0.0859	2.18	4.1
6	0.0938	2.38	4.5
6 1/ 2	0.1016	2.58	4.9
7	0.1094	2.78	5.3
7 1/ 2	0.1172	2.98	5.6
8	0.1250	3.18	6.0
8 1/ 2	0.1328	3.37	6.4
9	0.1406	3.57	6.8
9 1/ 2	0.1484	3.77	7.1
10	0.1563	3.97	7.5
10 1/ 2	0.1641	4.17	7.9
11	0.1719	4.37	8.3
11 1/ 2	0.1797	4.56	8.6
12	0.1875	4.76	9.0
12 1/ 2	0.1953	4.96	9.4
13	0.2031	5.16	9.8
13 1/ 2	0.2109	5.36	10.1
14	0.2188	5.56	10.5
14 1/ 2	0.2266	5.75	10.9
15	0.2344	5.95	11.3
15 1/ 2	0.2422	6.15	11.6
16	0.2500	6.35	12.0
16 1/ 2	0.2578	6.55	12.4
17	0.2656	6.75	12.8
18	0.2813	7.14	13.5
19	0.2969	7.54	14.3
20	0.3125	7.94	15.0
21	0.3281	8.33	15.8
22	0.3438	8.73	16.5
23	0.3594	9.13	17.3
24	0.3750	9.53	18.0
25	0.3906	9.92	18.8
26	0.4063	10.32	19.5
27	0.4219	10.72	20.3
28	0.4375	11.11	21.0

## Irons Chart
Irons	Inches	mm	Ounces
5	0.1042	2.65	6.7
5 1/ 2	0.1146	2.91	7.3
6	0.1250	3.18	8.0
6 1/ 2	0.1354	3.44	8.7
7	0.1458	3.70	9.3
7 1/ 2	0.1563	3.97	10.0
8	0.1667	4.23	10.7
8 1/ 2	0.1771	4.50	11.3
9	0.1875	4.76	12.0
9 1/ 2	0.1979	5.03	12.7
10	0.2083	5.29	13.3
10 1/ 2	0.2188	5.56	14.0
11	0.2292	5.82	14.7
11 1/ 2	0.2396	6.09	15.3
12	0.2500	6.35	16.0
12 1/ 2	0.2604	6.61	16.7
13	0.2708	6.88	17.3
13 1/ 2	0.2813	7.14	18.0
14	0.2917	7.41	18.7
14 1/ 2	0.3021	7.67	19.3
15	0.3125	7.94	20.0
15 1/ 2	0.3229	8.20	20.7
16	0.3333	8.47	21.3
16 1/ 2	0.3438	8.73	22.0
17	0.3542	9.00	22.7
18	0.3750	9.53	24.0
19	0.3958	10.05	25.3
20	0.4167	10.58	26.7
21	0.4375	11.11	28.0
22	0.4583	11.64	29.3
23	0.4792	12.17	30.7
24	0.5000	12.70	32.0
25	0.5208	13.23	33.3
26	0.5417	13.76	34.7
27	0.5625	14.29	36.0
28	0.5833	14.82	37.3