## Converter
Ounces: | 1 | Fraction: |  | Irons: | 1 | Fraction:
Irons: | 0.75 |  |  | Ounces: | 1.3333
inches: | 0.015625 | ~ | 0.015625 | inches: | 0.020833 | ~ | 0.020833
thou: | 15.625 |  |  | thou: | 20.8333
mm: | 0.39687 |  |  | mm: | 0.52917
mm: | 6 |  |  | inches: | 0.1875 | *
inches: | 0.23622 | ~ | 0.23622 | thou: | 187.5
thou: | 236.2205 |  |  | mm: | 4.7625
Ounces: | 15.1181 |  |  | Ounces: | 12
Irons: | 11.3386 |  |  | Irons: | 9
Use: | Boxes with red outlines |  |  | are inputs for the given dimension you want to convert from.
* | enter fraction as a formula (1/8 would be =1/8)
Fractions sometimes don't come out as standard metrology fractions.
Inches are rounded to .0001”, thou to .001”, mm to .01mm, Ounces and Irons to .1.
Notes: | This chart is based on text from the U.S Fed. Test Method Std. No. 311, in test method 1011 (1971-75). This may or may not be the most reliable source for this information and ounce leather and irons may defined differently per another applicable standard. Please use with caution and cross-reference results with local standards and the samples of material you have from suppliers. You can find testing methodology in the standard described above. There is the possibility that this calculator is correct but the supplier abides by a different standard. If you find another standard that disagrees with 311-1011, please let me know.
There may be errors in the calculations provided. It could be just a single one or systematic. If you catch one please contact the site admin of zengrain.com or BRsWorkshop.com

## Ounces Chart
Ounces | Inches | mm | Irons
0.5 | 0.0078125 | 0.19844 | 0.375
1 | 0.015625 | 0.39687 | 0.75
1.5 | 0.023438 | 0.59531 | 1.125
2 | 0.03125 | 0.79375 | 1.5
2.5 | 0.039062 | 0.99219 | 1.875
3 | 0.046875 | 1.1906 | 2.25
3.5 | 0.054688 | 1.3891 | 2.625
4 | 0.0625 | 1.5875 | 3
4.5 | 0.070312 | 1.7859 | 3.375
5 | 0.078125 | 1.9844 | 3.75
5.5 | 0.085938 | 2.1828 | 4.125
6 | 0.09375 | 2.3812 | 4.5
6.5 | 0.10156 | 2.5797 | 4.875
7 | 0.10938 | 2.7781 | 5.25
7.5 | 0.11719 | 2.9766 | 5.625
8 | 0.125 | 3.175 | 6
8.5 | 0.13281 | 3.3734 | 6.375
9 | 0.14062 | 3.5719 | 6.75
9.5 | 0.14844 | 3.7703 | 7.125
10 | 0.15625 | 3.9688 | 7.5
10.5 | 0.16406 | 4.1672 | 7.875
11 | 0.17188 | 4.3656 | 8.25
11.5 | 0.17969 | 4.5641 | 8.625
12 | 0.1875 | 4.7625 | 9
12.5 | 0.19531 | 4.9609 | 9.375
13 | 0.20312 | 5.1594 | 9.75
13.5 | 0.21094 | 5.3578 | 10.125
14 | 0.21875 | 5.5562 | 10.5
14.5 | 0.22656 | 5.7547 | 10.875
15 | 0.23438 | 5.9531 | 11.25
15.5 | 0.24219 | 6.1516 | 11.625
16 | 0.25 | 6.35 | 12
16.5 | 0.25781 | 6.5484 | 12.375
17 | 0.26562 | 6.7469 | 12.75
18 | 0.28125 | 7.1437 | 13.5
19 | 0.29688 | 7.5406 | 14.25
20 | 0.3125 | 7.9375 | 15
21 | 0.32812 | 8.3344 | 15.75
22 | 0.34375 | 8.7312 | 16.5
23 | 0.35938 | 9.1281 | 17.25
24 | 0.375 | 9.525 | 18
25 | 0.39062 | 9.9219 | 18.75
26 | 0.40625 | 10.3187 | 19.5
27 | 0.42188 | 10.7156 | 20.25
28 | 0.4375 | 11.1125 | 21

## Irons Chart
Irons | Inches | mm | Ounces
5 | 0.10417 | 2.6458 | 6.6667
5.5 | 0.11458 | 2.9104 | 7.3333
6 | 0.125 | 3.175 | 8
6.5 | 0.13542 | 3.4396 | 8.6667
7 | 0.14583 | 3.7042 | 9.3333
7.5 | 0.15625 | 3.9688 | 10
8 | 0.16667 | 4.2333 | 10.6667
8.5 | 0.17708 | 4.4979 | 11.3333
9 | 0.1875 | 4.7625 | 12
9.5 | 0.19792 | 5.0271 | 12.6667
10 | 0.20833 | 5.2917 | 13.3333
10.5 | 0.21875 | 5.5562 | 14
11 | 0.22917 | 5.8208 | 14.6667
11.5 | 0.23958 | 6.0854 | 15.3333
12 | 0.25 | 6.35 | 16
12.5 | 0.26042 | 6.6146 | 16.6667
13 | 0.27083 | 6.8792 | 17.3333
13.5 | 0.28125 | 7.1437 | 18
14 | 0.29167 | 7.4083 | 18.6667
14.5 | 0.30208 | 7.6729 | 19.3333
15 | 0.3125 | 7.9375 | 20
15.5 | 0.32292 | 8.2021 | 20.6667
16 | 0.33333 | 8.4667 | 21.3333
16.5 | 0.34375 | 8.7312 | 22
17 | 0.35417 | 8.9958 | 22.6667
18 | 0.375 | 9.525 | 24
19 | 0.39583 | 10.0542 | 25.3333
20 | 0.41667 | 10.5833 | 26.6667
21 | 0.4375 | 11.1125 | 28
22 | 0.45833 | 11.6417 | 29.3333
23 | 0.47917 | 12.1708 | 30.6667
24 | 0.5 | 12.7 | 32
25 | 0.52083 | 13.2292 | 33.3333
26 | 0.54167 | 13.7583 | 34.6667
27 | 0.5625 | 14.2875 | 36
28 | 0.58333 | 14.8167 | 37.3333